## Domains parameters
Domeinparameters van het regionale model
Label | Level | Domain_Type | Top_elevation (m_TAW) | Bottom_elevation (m_TAW) | Average_head | Porosity (-) | Storativity (-) | Specific yield (-) | K1_horizontal (m/day) | K2_horizontal (m/day) | Angle_K1 to x_axis (°) | K3_vertical top_half (m/day) | K3_vertical bottom_half | K1_horizontal (m/day) | K2_horizontal (m/day) | Angle_K1_to x_axis (°) | K3_vertical top_half (m/day) | K3_vertical bottom_half
[9 empty] | Minimum |  |  |  |  | Maximum
01-Q_NA_PA-1A | 1 | confined | 0 | -850 | 0 | 0.1 | 0.001 | 0.1 | 20 | 20 | 0 | 1 | 1 | 20 | 20 | 0 | 1 | 1
01-Q_NA_PA-1B | 1 | confined | 0 | -800 | 0 | 0.1 | 0.001 | 0.1 | 20 | 20 | 0 | 1 | 1 | 20 | 20 | 0 | 1 | 1
01-Q_NA_PA-1C | 1 | confined | 0 | -400 | 0 | 0.1 | 0.001 | 0.1 | 20 | 20 | 0 | 1 | 1 | 20 | 20 | 0 | 1 | 1
01-Q_NA_PA-2A | 1 | confined | 0 | -200 | 0 | 0.1 | 0.001 | 0.1 | 20 | 20 | 0 | 1 | 1 | 20 | 20 | 0 | 1 | 1
01-Q_NA_PA-3A | 1 | confined | 0 | -40 | 0 | 0.1 | 0.001 | 0.1 | 20 | 20 | 0 | 1 | 1 | 20 | 20 | 0 | 1 | 1
02-PA_Bm-1A | 2 | confined | -850 | -920 | 0 | 0.1 | 0.001 | 0.1 | 1e-06 | 1e-06 | 0 | 0.00016 | 0.00016 | 1e-06 | 1e-06 | 0 | 0.00016 | 0.00016
02-PA_Bm-1B | 2 | confined | -800 | -860 | 0 | 0.1 | 0.001 | 0.1 | 1e-06 | 1e-06 | 0 | 0.00016 | 0.00016 | 1e-06 | 1e-06 | 0 | 0.00016 | 0.00016
02-PA_Bm-1C | 2 | confined | -400 | -520 | 0 | 0.1 | 0.001 | 0.1 | 1e-06 | 1e-06 | 0 | 0.00016 | 0.00016 | 1e-06 | 1e-06 | 0 | 0.00016 | 0.00016
02-PA_Bm-2A | 2 | confined | -200 | -300 | 0 | 0.1 | 0.001 | 0.1 | 1e-06 | 1e-06 | 0 | 0.00016 | 0.00016 | 1e-06 | 1e-06 | 0 | 0.00016 | 0.00016
02-PA_Bm-3A | 2 | confined | -40 | -80 | 0 | 0.1 | 0.001 | 0.1 | 1e-06 | 1e-06 | 0 | 0.00016 | 0.00016 | 1e-06 | 1e-06 | 0 | 0.00016 | 0.00016
03-PAz-1A | 3 | confined | -920 | -940 | 0 | 0.1 | 0.001 | 0.1 | 15 | 15 | 0 | 0.75 | 0.75 | 15 | 15 | 0 | 0.75 | 0.75
03-PAz-1B | 3 | confined | -860 | -900 | 0 | 0.1 | 0.001 | 0.1 | 15 | 15 | 0 | 0.75 | 0.75 | 15 | 15 | 0 | 0.75 | 0.75
03-PA_K-1C | 3 | confined | -520 | -640 | 0 | 0.1 | 0.001 | 0.1 | 1e-06 | 1e-06 | 0 | 0.00016 | 0.00016 | 1e-06 | 1e-06 | 0 | 0.00016 | 0.00016
03-PAz-2A | 3 | confined | -300 | -400 | 0 | 0.1 | 0.001 | 0.1 | 15 | 15 | 0 | 0.75 | 0.75 | 15 | 15 | 0 | 0.75 | 0.75
03-PAz-3A | 3 | confined | -80 | -120 | 0 | 0.1 | 0.001 | 0.1 | 15 | 15 | 0 | 0.75 | 0.75 | 15 | 15 | 0 | 0.75 | 0.75
04-PAh-1A | 4 | confined | -940 | -1200 | 0 | 0.1 | 0.001 | 0.1 | 3 | 3 | 0 | 0.15 | 0.15 | 3 | 3 | 0 | 0.15 | 0.15
04-PAh-1B | 4 | confined | -900 | -1100 | 0 | 0.1 | 0.001 | 0.1 | 3 | 3 | 0 | 0.15 | 0.15 | 3 | 3 | 0 | 0.15 | 0.15
04-PAh-1C | 4 | confined | -640 | -850 | 0 | 0.1 | 0.001 | 0.1 | 3 | 3 | 0 | 0.15 | 0.15 | 3 | 3 | 0 | 0.15 | 0.15
04-PA_K-2A | 4 | confined | -400 | -460 | 0 | 0.1 | 0.001 | 0.1 | 1e-06 | 1e-06 | 0 | 0.00016 | 0.00016 | 1e-06 | 1e-06 | 0 | 0.00016 | 0.00016
04-PA_K-3A | 4 | confined | -120 | -160 | 0 | 0.1 | 0.001 | 0.1 | 1e-06 | 1e-06 | 0 | 0.00016 | 0.00016 | 1e-06 | 1e-06 | 0 | 0.00016 | 0.00016
05-KR-1A | 5 | confined | -1200 | -1300 | 0 | 0.1 | 0.001 | 0.1 | 11 | 11 | 0 | 0.55 | 0.55 | 11 | 11 | 0 | 0.55 | 0.55
05-KR-1B | 5 | confined | -1100 | -1150 | 0 | 0.1 | 0.001 | 0.1 | 11 | 11 | 0 | 0.55 | 0.55 | 11 | 11 | 0 | 0.55 | 0.55
05-KR-1C | 5 | confined | -850 | -1400 | 0 | 0.1 | 0.001 | 0.1 | 11 | 11 | 0 | 0.55 | 0.55 | 11 | 11 | 0 | 0.55 | 0.55
05-PAh-2A | 5 | confined | -460 | -650 | 0 | 0.1 | 0.001 | 0.1 | 3 | 3 | 0 | 0.15 | 0.15 | 3 | 3 | 0 | 0.15 | 0.15
05-PAh-3A | 5 | confined | -160 | -200 | 0 | 0.1 | 0.001 | 0.1 | 3 | 3 | 0 | 0.15 | 0.15 | 3 | 3 | 0 | 0.15 | 0.15
06-JU-1A | 6 | confined | -1300 | -2000 | 0 | 0.1 | 0.001 | 0.1 | 1 | 1 | 0 | 0.05 | 0.05 | 1 | 1 | 0 | 0.05 | 0.05
06-JU-1B | 6 | confined | -1150 | -1800 | 0 | 0.1 | 0.001 | 0.1 | 1 | 1 | 0 | 0.05 | 0.05 | 1 | 1 | 0 | 0.05 | 0.05
06-TR_PE-1C | 6 | confined | -1400 | -3700 | 0 | 0.1 | 0.001 | 0.1 | 0.0017448 | 0.0017448 | 0 | 8.7239e-05 | 8.7239e-05 | 0.21158 | 0.21158 | 0 | 0.010579 | 0.010579
06-KR-2A | 6 | confined | -650 | -1000 | 0 | 0.1 | 0.001 | 0.1 | 11 | 11 | 0 | 0.55 | 0.55 | 11 | 11 | 0 | 0.55 | 0.55
06-KR-3A | 6 | confined | -200 | -600 | 0 | 0.1 | 0.001 | 0.1 | 11 | 11 | 0 | 0.55 | 0.55 | 11 | 11 | 0 | 0.55 | 0.55
07-TR_PE-1A | 7 | confined | -2000 | -4400 | 0 | 0.1 | 0.001 | 0.1 | 0.0017448 | 0.0017448 | 0 | 8.7239e-05 | 8.7239e-05 | 0.21158 | 0.21158 | 0 | 0.010579 | 0.010579
07-TR_PE-1B | 7 | confined | -1800 | -4100 | 0 | 0.1 | 0.001 | 0.1 | 0.0017448 | 0.0017448 | 0 | 8.7239e-05 | 8.7239e-05 | 0.21158 | 0.21158 | 0 | 0.010579 | 0.010579
07-CAWee-1C | 7 | confined | -3700 | -5400 | 0 | 0.1 | 0.001 | 0.1 | 1 | 1 | 0 | 0.05 | 0.05 | 1 | 1 | 0 | 0.05 | 0.05
07-TR_PE-2A | 7 | confined | -1000 | -2900 | 0 | 0.1 | 0.001 | 0.1 | 0.0017448 | 0.0017448 | 0 | 8.7239e-05 | 8.7239e-05 | 0.21158 | 0.21158 | 0 | 0.010579 | 0.010579
07-SI_OR_CM-3A | 7 | confined | -600 | -10000 | 0 | 0.1 | 0.001 | 0.1 | 0.1 | 0.1 | 0 | 0.005 | 0.005 | 0.1 | 0.1 | 0 | 0.005 | 0.005
07-SI_OR_CM-3B | 7 | confined | -600 | -2000 | 0 | 0.1 | 0.001 | 0.1 | 0.1 | 0.1 | 0 | 0.005 | 0.005 | 0.1 | 0.1 | 0 | 0.005 | 0.005
07-SI_OR_CM-3C | 7 | confined | -600 | -2000 | 0 | 0.1 | 0.001 | 0.1 | 0.1 | 0.1 | 0 | 0.005 | 0.005 | 0.1 | 0.1 | 0 | 0.005 | 0.005
08-CAWee-1A | 8 | confined | -4400 | -6400 | 0 | 0.1 | 0.001 | 0.1 | 1 | 1 | 0 | 0.05 | 0.05 | 1 | 1 | 0 | 0.05 | 0.05
08-CAWee-1B | 8 | confined | -4100 | -5900 | 0 | 0.1 | 0.001 | 0.1 | 1 | 1 | 0 | 0.05 | 0.05 | 1 | 1 | 0 | 0.05 | 0.05
08-CANa-1C | 8 | confined | -5400 | -6200 | 0 | 0.1 | 0.001 | 0.1 | 0.01 | 0.01 | 0 | 0.0005 | 0.0005 | 0.01 | 0.01 | 0 | 0.0005 | 0.0005
08-CAWee-2A | 8 | confined | -2900 | -4100 | 0 | 0.1 | 0.001 | 0.1 | 1 | 1 | 0 | 0.05 | 0.05 | 1 | 1 | 0 | 0.05 | 0.05
08-Granite-3B | 8 | confined | -2000 | -10000 | 0 | 0.1 | 0.001 | 0.1 | 0.01 | 0.01 | 0 | 0.0005 | 0.0005 | 0.01 | 0.01 | 0 | 0.0005 | 0.0005
08-Granite-3C | 8 | confined | -2000 | -10000 | 0 | 0.1 | 0.001 | 0.1 | 0.01 | 0.01 | 0 | 0.0005 | 0.0005 | 0.01 | 0.01 | 0 | 0.0005 | 0.0005
09-CANa-1A | 9 | confined | -6400 | -7000 | 0 | 0.1 | 0.001 | 0.1 | 0.01 | 0.01 | 0 | 0.0005 | 0.0005 | 0.01 | 0.01 | 0 | 0.0005 | 0.0005
09-CANa-1B | 9 | confined | -5900 | -6600 | 0 | 0.1 | 0.001 | 0.1 | 0.01 | 0.01 | 0 | 0.0005 | 0.0005 | 0.01 | 0.01 | 0 | 0.0005 | 0.0005
09-CADi-1C | 9 | confined | -6200 | -6600 | 0 | 0.1 | 0.001 | 0.1 | 0.0017448 | 0.00043619 | -45 | 8.7239e-05 | 8.7239e-05 | 0.21158 | 0.21158 | 0 | 0.010579 | 0.010579
09-CANa-2A | 9 | confined | -4100 | -5200 | 0 | 0.1 | 0.001 | 0.1 | 0.005 | 0.005 | 0 | 0.1 | 0.1 | 0.005 | 0.005 | 0 | 0.1 | 0.1
09-CANa-2B | 9 | confined | -4100 | -5200 | 0 | 0.1 | 0.001 | 0.1 | 0.005 | 0.005 | 0 | 0.1 | 0.1 | 0.005 | 0.005 | 0 | 0.1 | 0.1
10-CADi-1A | 10 | confined | -7000 | -7400 | 0 | 0.1 | 0.001 | 0.1 | 0.0017448 | 0.00043619 | -45 | 8.7239e-05 | 8.7239e-05 | 0.21158 | 0.21158 | 0 | 0.010579 | 0.010579
10-CADi-1B | 10 | confined | -6600 | -7000 | 0 | 0.1 | 0.001 | 0.1 | 0.0017448 | 0.00043619 | -45 | 8.7239e-05 | 8.7239e-05 | 0.21158 | 0.21158 | 0 | 0.010579 | 0.010579
10-DE-1C | 10 | confined | -6600 | -7100 | 0 | 0.1 | 0.001 | 0.1 | 1 | 1 | 0 | 0.05 | 0.05 | 1 | 1 | 0 | 0.05 | 0.05
10-CADi-2A | 10 | confined | -5200 | -5600 | 0 | 0.1 | 0.001 | 0.1 | 0.0017448 | 0.00043619 | -45 | 9.6396e-05 | 9.6396e-05 | 0.21158 | 0.21158 | 0 | 0.01169 | 0.01169
10-CADi-2B | 10 | confined | -5200 | -5600 | 0 | 0.1 | 0.001 | 0.1 | 0.0017448 | 0.00043619 | -45 | 4.8332e-05 | 4.8332e-05 | 0.21158 | 0.21158 | 0 | 0.0058609 | 0.0058609
11-DE-1A | 11 | confined | -7400 | -7900 | 0 | 0.1 | 0.001 | 0.1 | 1 | 1 | 0 | 0.05 | 0.05 | 1 | 1 | 0 | 0.05 | 0.05
11-DE-1B | 11 | confined | -7000 | -7500 | 0 | 0.1 | 0.001 | 0.1 | 1 | 1 | 0 | 0.05 | 0.05 | 1 | 1 | 0 | 0.05 | 0.05
11-SI_OR_CM-1C | 11 | confined | -7100 | -10000 | 0 | 0.1 | 0.001 | 0.1 | 0.1 | 0.1 | 0 | 0.005 | 0.005 | 0.1 | 0.1 | 0 | 0.005 | 0.005
11-DE-2A | 11 | confined | -5600 | -6100 | 0 | 0.1 | 0.001 | 0.1 | 0.005 | 0.005 | 0 | 0.1 | 0.1 | 0.005 | 0.005 | 0 | 0.1 | 0.1
12-SI_OR_CM-1A | 12 | confined | -7900 | -10000 | 0 | 0.1 | 0.001 | 0.1 | 0.1 | 0.1 | 0 | 0.005 | 0.005 | 0.1 | 0.1 | 0 | 0.005 | 0.005
12-SI_OR_CM-1B | 12 | confined | -7500 | -10000 | 0 | 0.1 | 0.001 | 0.1 | 0.1 | 0.1 | 0 | 0.005 | 0.005 | 0.1 | 0.1 | 0 | 0.005 | 0.005
12-SI_OR_CM-2A | 12 | confined | -6100 | -10000 | 0 | 0.1 | 0.001 | 0.1 | 0.1 | 0.1 | 0 | 0.005 | 0.005 | 0.1 | 0.1 | 0 | 0.005 | 0.005
08-Beringen_Mine-2C | 8 | confined | -2900 | -4100 | 0 | 0.1 | 0.001 | 0.1 | 10 | 10 | 0 | 1 | 1 | 10 | 10 | 0 | 1 | 1

## DGE
Diepe geothermie - doubletten
Name | X (Lambert72) | Y (Lambert72) | Depth (m) min | Depth (m) max | Permeability (m²) min | Permeability (m²) max | Porosity (%/100) | Geothermal gradient (°C/km) min | Geothermal gradient (°C/km) max | Injection temprature (°C) | Lithium concentration (g/l) | Flow (m³/h) min
Mol-Balmatt | 201776 | 212961 | 3100 | 3600 | 2.03e-14 | 5.07e-14 | 0.2 | 34.5 | 40.5 | 55 | na | 50
Beerse-JJ | 184664 | 222197 | 1722 | 2388 | 1.01e-14 | 5.07e-12 | 0.2 | 34.5 | 40.5 | 55 | na | 50
TurnhoutNW | 188816 | 225315 | 1650 | 2450 | 1.01e-14 | 5.07e-12 | 0.2 | 34.5 | 40.5 | 55 | 0.1 | 50
Lommel-DGE | 213095 | 214484 | 900 | 3600 | 1.01e-14 | 5.07e-13 | 0.2 | 34.5 | 40.5 | 55 | 0.1 | 50
Herentals-Olen-DGE | 185004 | 204941 | 1733 | 2466 | 1.01e-14 | 5.07e-13 | 0.2 | 34.5 | 40.5 | 55 | 0.1 | 50
Merksplas-DGE | 182249 | 230469 | 1733 | 2359 | 1.01e-14 | 5.07e-13 | 0.2 | 34.5 | 40.5 | 55 | 0.1 | 50
Kalmthout-DGE | 157019 | 230756 | 900 | 1266 | 1.01e-14 | 5.07e-12 | 0.2 | 34.5 | 40.5 | 55 | 0.1 | 50
Malle-DGE | 173256 | 220370 | 1259 | 1857 | 1.01e-14 | 5.07e-12 | 0.2 | 34.5 | 40.5 | 55 | 0.1 | 50
Tessenderlo-DGE | 205271 | 195556 | 1771 | 2717 | 1.01e-14 | 5.07e-13 | 0.2 | 34.5 | 40.5 | 55 | 0.1 | 50
Kasterlee-DGE | 192224 | 215732 | 2847 | 3645 | 1.01e-14 | 5.07e-13 | 0.2 | 34.5 | 40.5 | 55 | 0.1 | 50
Houthalen-DGE | 220292 | 191163 | 2589 | 3583 | 1.01e-14 | 5.07e-13 | 0.2 | 34.5 | 40.5 | 55 | 0.1 | 50
Name | Flow (m³/h) max | Well distance (m) | Exclusion distance (m) | Production capacity (MW) | Capex exploration (€/m depth) | Capex drilling (€/m depth) | Capex production (€/MW) | Opex (%/100 of Capex production) | Capex production+Li (€/MW) | Opex (%/100 of Capex production+Li) | Discount rate (%/100) | Availability factor (%/100)
Mol-Balmatt | 200 | 1500 | 5000 | 10 | 360 | 5000 | 1250000 | 0.15 | 1500000 | na | 0.07 | 0.5
Beerse-JJ | 200 | 1500 | 5000 | 4 | 360 | 5000 | 1250000 | 0.08 | 1500000 | na | 0.07 | 0.5
TurnhoutNW | 200 | 1500 | 5000 | 4 | 360 | 5000 | 1250000 | 0.08 | 1500000 | 0.13 | 0.07 | 0.5
Lommel-DGE | 200 | 1500 | 5000 | 5 | 360 | 5000 | 1250000 | 0.15 | 1500000 | 0.15 | 0.07 | 0.5
Herentals-Olen-DGE | 200 | 1500 | 5000 | 4 | 360 | 5000 | 1250000 | 0.15 | 1500000 | 0.15 | 0.07 | 0.5
Merksplas-DGE | 200 | 1500 | 5000 | 4 | 360 | 5000 | 1250000 | 0.15 | 1500000 | 0.15 | 0.07 | 0.5
Kalmthout-DGE | 200 | 1500 | 5000 | 2 | 360 | 5000 | 1250000 | 0.08 | 1500000 | 0.13 | 0.07 | 0.5
Malle-DGE | 200 | 1500 | 5000 | 2 | 360 | 5000 | 1250000 | 0.08 | 1500000 | 0.13 | 0.07 | 0.5
Tessenderlo-DGE | 200 | 1500 | 5000 | 5 | 360 | 5000 | 1250000 | 0.15 | 1500000 | 0.15 | 0.07 | 0.5
Kasterlee-DGE | 200 | 1500 | 5000 | 9 | 360 | 5000 | 1250000 | 0.15 | 1500000 | 0.15 | 0.07 | 0.5
Houthalen-DGE | 200 | 1500 | 5000 | 9 | 360 | 5000 | 1250000 | 0.15 | 1500000 | 0.15 | 0.07 | 0.5

## SW
Diepe geothermie - éénputs-geothermie
Name | X (Lambert72) | Y (Lambert72) | Depth (m) min | Depth (m) max | Permeability (m²) min | Permeability (m²) max | Geothermal gradient (°C/km) min | Geothermal gradient (°C/km) max | Injection temprature (°C) | Flow (m³/h) min | Flow (m³/h) max | Laterals length (m) min
Mol-SW | 204483 | 207460 | 588 | 840 | 5.07e-14 | 5.07e-13 | 34.5 | 40.5 | 20 | 30 | 80 | 1
Pelt-SW | 221400 | 213000 | 800 | 862 | 5.07e-14 | 5.07e-13 | 34.5 | 40.5 | 20 | 30 | 80 | 1
Merksplas-SW | 182693 | 228875 | 740 | 1023 | 5.07e-14 | 5.07e-13 | 34.5 | 40.5 | 20 | 30 | 80 | 1
Batholite1-SW | 109830 | 163427 | 1500 | 5000 | 5e-15 | 1e-13 | 34.5 | 40.5 | 20 | 30 | 80 | 1
Batholite2-SW | 78083 | 180150 | 1000 | 5000 | 5e-15 | 1e-13 | 34.5 | 40.5 | 20 | 30 | 80 | 1
Kortemark-SW | 54265 | 192055 | 220 | 5000 | 5e-15 | 1e-13 | 34.5 | 40.5 | 20 | 30 | 80 | 1
Name | Laterals length (m) max | Exclusion distance (m) | Production capacity (MW) | Capex exploration (€/m depth) | Capex drilling (€/m depth) | Capex production (€/MW) | Opex (%/100 of Capex production) |  | Discount rate (%/100) | Availability factor (%/100)
Mol-SW | 100 | 1000 | 2 | 250 | 2500 | 500000 | 0.18 |  | 0.07 | 0.5
Pelt-SW | 100 | 1000 | 2 | 250 | 2500 | 500000 | 0.18 |  | 0.07 | 0.5
Merksplas-SW | 100 | 1000 | 2 | 250 | 2500 | 500000 | 0.18 |  | 0.07 | 0.5
Batholite1-SW | 100 | 1000 | 5 | 250 | 2500 | 500000 | 0.18 |  | 0.07 | 0.5
Batholite2-SW | 100 | 1000 | 5 | 250 | 2500 | 500000 | 0.18 |  | 0.07 | 0.5
Kortemark-SW | 100 | 1000 | 2 | 250 | 2500 | 500000 | 0.18 |  | 0.07 | 0.5

## KWO
Koude-warmte opslag in steenkoolmijnen
Name | X (Lambert72) | Y (Lambert72) | Depth (m) min | Depth (m) max | Geothermal gradient (°C/km) min | Geothermal gradient (°C/km) max | Injection temprature (°C) | Volume (m³) min | Volume (m³) max | Efficiency factor (%/100) | Exclusion distance (m) | Production capacity (MW)
BeringenMine | 210780 | 196249 | 550 | 1050 | 34.5 | 40.5 | 20 | 3610000 | 8110000 | 0.2 | 5000 | 2
Name | Capex exploration (€/m depth) | Capex drilling (€/m depth) | Capex production (€/MW) | Opex (%/100 of Capex production) | Discount rate (%/100) | Availability factor (%/100)
BeringenMine | 360 | 5000 | 1250000 | 0.1 | 0.07 | 1

## H2
Opslag van waterstof
Name | X (Lambert72) | Y (Lambert72) | Volume H2 (Sm³) | Exclusion distance (m)
Loenhout-NG | 173284 | 230905 | 3200000 | 5000
Poederlee-H2 | 182822 | 212714 | 460000 | 5000
VerlorenKamp-H2 | 242558 | 200013 | 10520000 | 5000

## CO2
Opslag van koolstofdioxide
Name | X (Lambert72) | Y (Lambert72) | Depth (m) min | Depth (m) max | Permeability (m²) min | Permeability (m²) max | Porosity (%/100) | Geothermal gradient (°C/km) min | Geothermal gradient (°C/km) max | Reservoir top dip (°) min | Reservoir top dip (°) max | Travel distance to min depth (m)
Essen-CO2 | 158797 | 238055 | 2600 | 2800 | 1.01e-14 | 5.07e-13 | 0.2 | 34.5 | 40.5 | 3 | 4 | 22000
Retie-CO2 | 196740 | 215076 | 3200 | 3400 | 1.01e-14 | 5.07e-13 | 0.2 | 34.5 | 40.5 | 2 | 3 | 44000
Name | Minium travel time to minium depth (y) | Flow (tCO2/y) | Well number | Exclusion distance (m) | Capex exploration (€/m depth) | Capex drilling (€/m depth) | Capex injection (€/tCO2) | Opex (€/tCO2) | Capture & transport cost (€/tCO2) | Discount rate (%/100)
Essen-CO2 | 300 | 500000 | 5 | 5000 | 720 | 2500 | 20 | 20 | 70 | 0.07
Retie-CO2 | 300 | 500000 | 5 | 5000 | 720 | 2500 | 20 | 20 | 70 | 0.07

## CBM
Steenkoolmethaanwinning
Name | X (Lambert72) | Y (Lambert72) | Depth (m) | Gas In Place (MWh 5 wells) | Well number | Efficiency factor (%/100) min | Efficiency factor (%/100) max | Production curve mu (lognormal) min | Production curve mu (lognormal) max | Production curve st. dev. (lognormal) | Exclusion distance (m)
Hechtel-CBM | 217792 | 198786 | 1000 | 1795560 | 5 | 0.2 | 0.35 | 1.2 | 1.6 | 0.5 | 1000
Peer-CBM | 223784 | 204330 | 1000 | 1795560 | 5 | 0.2 | 0.35 | 1.2 | 1.6 | 0.5 | 1000
Meeuwen-CBM | 228893 | 198802 | 1000 | 1795560 | 5 | 0.2 | 0.35 | 1.2 | 1.6 | 0.5 | 1000
Houthalen-CBM | 228923 | 192154 | 1000 | 1795560 | 5 | 0.2 | 0.35 | 1.2 | 1.6 | 0.5 | 1000
Oudsbergen-CBM | 238107 | 197880 | 1000 | 1795560 | 5 | 0.2 | 0.35 | 1.2 | 1.6 | 0.5 | 1000
Name | Capex (€/m depth/well) | Opex (%/100 of Capex) | Discount rate (%/100)
Hechtel-CBM | 5000 | 0.1 | 0.07
Peer-CBM | 5000 | 0.1 | 0.07
Meeuwen-CBM | 5000 | 0.1 | 0.07
Houthalen-CBM | 5000 | 0.1 | 0.07
Oudsbergen-CBM | 5000 | 0.1 | 0.07

## Scenarios
Scenario's
Scenario | Beleidsvisie | Warmteprijs (€/MWh) | Lithiumprijs (€/kg) | CO2-prijs (€/t) | Geo-onzekerheid | Introductie H2
0-NUL | Nulscenario | 50-100 - 50-150 | 10-30 - 10-80 | 50-150 - 100-300 | Normaal | 2040
1-RES | Hernieuwbare energie | 80-130 - 80-180 | 10-30 - 10-80 | 50-150 - 100-300 | Normaal | 2030
2-STOR | Vrijwaren opslagstructuren | 80-130 - 80-180 | 10-30 - 10-80 | 50-150 - 100-300 | Normaal | 2030
3-CLIM | Lage klimaat- en milieuimpact | 80-130 - 80-180 | 10-30 - 10-80 | 80-180 - 130-330 | Normaal | 2030
4-BAL | Gebalanceerd en efficiënt gebruik | 80-130 - 80-180 | 20-40 - 20-90 | 80-180 - 130-330 | Normaal | 2035
5-LONG | Lange-termijn beschikbaarheid | 80-130 - 80-180 | 10-30 - 10-80 | 50-150 - 100-300 | Normaal | 2040
6-EXPL | Exploratie | 80-130 - 80-180 | 10-30 - 10-80 | 50-150 - 100-300 | *0.5, -25% expl cost | 2030
7-SELF | Zelfvoorziening | 80-130 - 80-180 | 20-40 - 20-90 | 50-150 - 100-300 | Normaal | 2030